## Phantom
Phantom | Weight
2015-07-29 | 1500
2015-07-30 | 1600

## Grayscale
Gradient Length | Baseline (mm) | Current (mm) | Result
2015-07-30 | 10.7 | 11.06 | PASS

## Depth
Gradient Length | Axial Plane |  |  | Longitudinal Plane
| Baseline (mm) | Current (mm) | Result | Baseline (mm) | Current (mm) | Result
2015-07-30 | 75.3 | 85.42 | FAIL | 78.8 | 79.2 | PASS
2015-07-30 | 75.3 | 85.42 | FAIL | 78.8 | 79.2 | PASS

## Axial Resolution
Axial Resolution | Axial Plane | [5 empty] | Longitudinal Plane
|  | Baseline (mm) | Current (mm) | Diff (abs) | Diff (%) | Result |  | Baseline (mm) | Current (mm) | Diff (abs) | Diff (%) | Result
2015-07-29 | Proximal (B1) | 0.41 | 0.77 | 0.36 | 60.99 | PASS | Filament 1 | 0.44 | 0.61 | 0.17 | 32.72 | PASS
| Proximal (F1) | 0.55 | 0.51 | 0.04 | 6.79 | PASS | Filament 6 | 0.44 | 0.47 | 0.03 | 6.65 | PASS
| Distal (B5) | 0.69 | 0.73 | 0.04 | 5.86 | PASS
| Distal (F5) | 0.5 | 0.69 | 0.19 | 31.48 | PASS
2015-07-30 | Proximal (B1) | 0.41 | 0.46 | 0.05 | 11.97 | PASS | Filament 1 | 0.44 | 0.5 | 0.06 | 13.36 | PASS
| Proximal (F1) | 0.55 | 0.53 | 0.02 | 3.65 | PASS | Filament 6 | 0.44 | 0.48 | 0.04 | 9.67 | PASS
| Distal (B5) | 0.69 | 0.58 | 0.11 | 17.24 | PASS
| Distal (F5) | 0.5 | 0.62 | 0.12 | 21.39 | PASS